## CMTestBoard2
Comment | Description | Designator | Footprint | LibRef | Quantity
APT1608SGC | LED Green 0603 case | BOOT?, USER? | LED0603 | LED | 2
CL05A106MQ5NUNC | 10uF 0402 | C101, C102 | CAPC1005X55N | C0402C560K5RACTU | 2
CL05A105KA5NQNC | 1uF 0402, 100nF 0402 | C105, C106, C220 | CAPC1005X55N | C0402C560K5RACTU | 3
CL05C100JB5NNNC | 10pF 0402 | C201, C202 | CAPC1005X55N | C0402C560K5RACTU | 2
CL05B104KO5NNNC | 100nF 0402 | C203, C206, C207, C208, C209, C210, C211, C212, C213, C214, C215, C216, C217, C219, C405, C406 | CAPC1005X55N | C0402C560K5RACTU | 16
CL05A225MQ5NSNC | 2.2uF 0402 | C204, C205 | 0402 | Cap | 2
CL05A475MP5NRNC | 100nF 0402 | C218 | CAPC1005X55N | C0402C560K5RACTU | 1
VZL331M1ETR-0810 | Aluminum Electrolytic Capacitor, UD Series, Low Impedance, 330 uF, 10 V, + / - 20%, -55 to 105 degC, Chip Type, 8 x 10 mm D x L, Pb-Free, Reel | C301, C302 | NIC-CAPA2-8X10_V | CMP-0687-00072-1 | 2
CL05A225MQ5NSNC | 2.2uF 0402 | C401, C402, C403, C404 | CAPC1005X55N | C0402C560K5RACTU | 4
SP3030-01ETG | TVS DIODE 5V 10V SOD882 | D101, D201, D202, D401, D402, D403, D404, D405, D406 | FP-SP3030-MFG | CMP-08607-000070-1 | 9
LTST-S270KGKT | LED Uni-Color Yellow, 65 mW, 20 mA, -40 to 85 degC, 2-Pin SMD, RoHS, Tape and Reel | DS201, PWR | AVAG-HSMX-C190_V | CMP-1744-00003-1 | 2
ASMD1812-300 | Resettable PTC, 1812, 3 A Ihold, 5 A Itrip, 8V max | F1 | LFUS-FUSE1812-71_V | CMP-0257-00001-1 | 1
BLM21AG102SN1D | Chip Ferrite Bead for General Signal lines, 1000 Ohm, 500 mA, -55 to 125 degC, 2 x 1.25 x 1.05 mm SMD, Tape and Reel | FB1 | MURA-BLM21-H1-CHIP-2_V | CMP-0686-00665-2 | 1
685119134923 | HDMI Type A Receptacle WR-HDMI, Horizontal, SMT | HDMIPORT | 685119134923 | CMP-1502-00169-1 | 1
694106105102 | DC Power Jack Connector with Pegs WR-DC, Male, Right Angled, SMT, 5 A, 24 V | J2 | 694106105102 | CMP-1502-00176-1 | 1
896-43-008-90-000000 | Double Row Type A USB Socket, USB 2.0, 8 Position, RoHS, Tray | J4 | MILL-896-43-008-90-000000_V | CMP-2000-05704-1 | 1
2309413-1 |  | M1 | jetson-nano-connector | jetson-nano-new-release | 1
640456-4 | Male Header, Pitch 2.54 mm, 1 x 4 Position, Height 10.03 mm, Tail Length 3.56 mm, RoHS, Bulk | P1 | TECO-640456-4 | CMP-2000-05419-1 | 1
0402WGF1003TCE | 100k 0402 | R22, R203, R307 | 0402 | Res1 | 3
0402WGF750JTCE | 75R 0402, 22R 0402 | R101, R201, R202 | RESC1005X40X25ML05T10 | CMP-2002-07344-1 | 3
RC0402FR-0722R6L | 22R 0402 | R301, R302 | 0402 | Res1 | 2
RC0402FR-07470RL | 470R 0402 | R305, R306 | 0402 | Res1 | 2
0402WGF1002TCE | 10k 0402 | R308 | 0402 | Res1 | 1
0402WGF1801TCE | 1.8k 0402 | R401, R402 | 0402 | Res1 | 2
0402WGF1001TCE | 1k 0402 | R403, R404 | 0402 | Res1 | 2
TL3340AF160QG | E-SWITCH TL3340AF160QG SWITCH, TACTILE SPST 50mA, SMD GULL WING | REC1, RST1, USR | TL3340AF160QG | TL3340AF160QG | 3
0R | Resistor | SJ401 | J1-0603 | Res1 | 1
640456-6 | Male Header, Pitch 2.54 mm, 1 x 6 Position, Height 10.03 mm, Tail Length 3.56 mm, -55 to 105 degC, Bulk | SPI | TECO-640456-6_V | CMP-2000-05661-1 | 1
61232020621 | Male Box Header WR-BHD, SMT, Vertical, pitch 2.54 mm, 20 pins | STLINK | 61232020621 | CMP-1502-00063-1 | 1
95278-101A06LF | Male Header, Pitch 2.54 mm, 2 x 3 Position, Height 14.4 mm, RoHS, Tape and Reel | STMBOOT | AMPM-95278-101A06LF_V | CMP-1743-00002-1 | 1
4-1437565-1 | Tactile Switch, 50 mA, 12 VDC, -20 to 85 degC, 4-Pin SMD, RoHS, Bulk | SW1 | TECO-4-1437565-1_V | CMP-2000-05602-1 | 1
BSS138PW,115 | MOSFET, N CH, 60V, 0.2A | T301, T302, T401, T402, T403 | SC70-3 | NMOS | 3
5004 | PC TEST POINT MINIATURE YELLOW | TP1, TP2, TP3, TP4, TP5, TP6, TP7, TP8 | FP-5004-MFG | CMP-2000-05575-2 | 8
STM32F427ZGT6 | ARM Cortex-M4 32-bit MCU+FPU, 210 DMIPS, 1024 kB Flash, 256 kB Internal RAM, 114 I/Os, 144-pin LQFP, -40 to 85 degC, Tray | U1 | STM-LQFP144_V | CMP-0243-00054-2 | 1
TXS0104EPWR | 4-Bit Bidirectional Voltage-Level Shifter for Open-Drain and Push-Pull Applications 14-TSSOP -40 to 85 | U2, U3 | SOP65P640X120-14N | TXS0104EPWR | 2
SMF05CT1G | 5-Line Transient Voltage Suppressor Array, 6-Pin SC70, Pb-Free, Tape and Reel | U4, U401 | ONSC-SC70-6-419B-02_W_V | CMP-1061-00155-1 | 2
XC6220B331MR-G | 1A LDO Voltage Regulator with CL discharge, 3.3 V, 1000 mA, -45 to 85 degC, 5-Pin SOT-25, RoHS, Reel | U101 | TORX-SOT-25-5_M | CMP-0599-00001-2 | 1
RT9166A-18GXL | Positive Voltage Regulator, 5V, 4-Pin SOT-89, Tape and Reel | U103 | SOT-89_N | CMP-0244-00406-1 | 1
AP2331W-7 | LOAD SWITCH SC59 | U402 | FP-SC59-IPC_B | CMP-12752-000002-1 | 1
10103594-0001LF | Micro USB 2.0 B Receptacle, -55 to 85 degC, 5-Pin SMD, RoHS, Tape and Reel | USBB1, USBB2 | FCI-10103594-0001LF_V | CMP-1698-00007-1 | 2
Q33310F70060700 | CRYSTAL 12.0000MHZ 15PF SMD | Y1 | FP-7M-MFG | CMP-18717-000014-1 | 1